## TORQUE TARGET CALCS
REFERENCE | https://evwest.com/support/PMxxx%20Datasheet%2001052012.pdf |  |  | *YOU WANT TO DESIGN AROUND TORQUE NOT CURRENT AS TORQUE CASUES SHEAR, POWER RESULTS IN HIGHER SPEED
REFERENCE | EMRAX_208_datasheet_v1.6.pdf | *IN GOOGLE DRIVE |  | *ASSUMES EMRAX 208 MV
| PEAK TORQUE |  |  |  |  | EMRAX 208 HV (MECHANICAL METHOD) |  | continuous
[5 empty] | operating speed |  | HIGH | MEDIUM | LOW
| Bus Voltage | 300 |  |  |  | Average Vehicle Speed [AVS] (mph) | 60 | 30 | 15
| Motor Voltage | 212.132 |  |  |  | Average Vehicle Speed [AVS] (m/s) | 26.8224 | 13.4112 | 6.7056
| Peak Current (Arms) | 283 | Peak current from 2026 cells |  | Hoosier 16.0X7.5-10 R20 | Wheel Diameter (m) | 0.4064 | 0.4064 | 0.4064
| K_T Constant (N*m/Arms) | 0.38 |  |  | This would be the large sprocket angular velocity | Average Vehicle Angular Speed (rad/s) | 132 | 66 | 33
| Peak Torque (N*m) | 107.54 |  |  |  | Gear Ratio | 4.7 | 4.7 | 4.7
[5 empty] | Small sprocket on the motor, so higher speed | Motor Speed (rad/s) | 620.4 | 310.2 | 155.1
| CONTINUOUS TORQUE | *for fatigue analsysis |  |  |  | Average RPM | 5924.3836 | 2962.1918 | 1481.0959

## ASSUMPTIONS
| *Standard used: ISO 606; cross referenced with motorcyle chain standard |  |  |  |  | * For HIGH, MEDIUM, LOW, consider the different event you want to design for
ASSUMPTIONS
operating speed |  | HIGH | MEDIUM | LOW
| Torque [M] | 107.54 | 107.54 | 107.54
input | Rotational Speed Motor [n_1] (rpm) | 5924.3836 | 2962.1918 | 1481.0959 | *small sprocket speed
| Driven Sprocket Speed [n_2] (rpm) | 1260.5071 | 630.2536 | 315.1268 | *rotational speed of the large driven sprocket
input | Teeth Small Sprocket [z_1] | 10 | 10 | 10 | *4.7 Gear Ratio
input | Teeth Large Sprocket [z_2] | 47 | 47 | 47
input | Dynamic Overload [f_1] | 2 | 2 | 2
input | Gear Ratio Factor [f_2] | 0.97 | 0.97 | 0.97 | *from IWIS
input | Dynamic Shock Factor [f_3] | 1.37 | 1.37 | 1.37
input | Center Distance Factor (a/p) [f_4] | 1.26 | 1.26 | 1.26 | *a/p needed, from IWIS | 16.7125
input | Lubrication Factor [f_5] | 1 | 1 | 1
| Multi-Shaft Drive Factor [f_6] | 1 | 1 | 1
| Influencing Factor [f_G] | 3.3488 | 3.3488 | 3.3488

## CHAIN SELECTION
| Operating Speed | HIGH | MEDIUM | LOW
| Power Transmitted [P] (kW) | 66.7129 | 33.3565 | 16.6782
| Corrected Power [P_D] (kW) | 223.41 | 111.705 | 55.8525 |  |  |  |  | This graph and table are ISO standard way to pick chain which we can't use b/c of exessive power and RPM but it is a good reference of what not to do
The table this is an example of the motorcycle chain size tables, motorcycle chains are standarized and can be cross referenced to ISO sprockets standards
POINT ON ISO 10823 GRAPH
REFERENCE
| Corrected Power [P_D] (kW) | 223.41 | 111.705 | 55.8525
| Rotational Speed [RPM] | 5924.3836 | 2962.1918 | 1481.0959
| Total Working Tension [F_G] (N) | 5357.1558 | 5264.2914 | 5241.0753
| Selected Standard | 428 | 428 | 428
*from datasheet | Chain Tensile Strength (lb) | 6400 | 6400 | 6400 | [5 empty] | https://cdn.standards.iteh.ai/samples/1787/04627b58b4b94ae5b072512340264062/ISO-10823-1996.pdf
| Chain Tensile Strength (N) | 28468.48 | 28468.48 | 28468.48
| Safety Factor AER 27 | 5.3141 | 5.4078 | 5.4318
| Safety Factor AER 26 | 4.5871 | N/A | N/A
*under 105 Nm torque and 6500 rpm
*Google ISO equivalent to chosen motorcycle chain
*cross reference | CHAIN PROPERTIES MOTORCYCLE CHAIN
input | Chain Pitch [p] (mm) | 12.7 | 12.7 | 12.7
input | Roller Diameter [d_r] (mm) | 8.51 | 8.51 | 8.51
input | Inner Width [b_z] (mm) | 7.2 | 7.2 | 7.2
input | Mass Per Unit Length [q] (kg/m] | 0.7874 | 0.7874 | 0.7874 | *pitch= 12.7, length 100 links = 127mm = .127m
input | Weight Per Link [q_l] (kg/link) | 0.01 | 0.01 | 0.01 |  |  | https://www.ebay.com/itm/358625822454?chn=ps&norover=1&mkevt=1&mkrid=711-117182-37290-0&mkcid=2&mkscid=101&itemid=358625822454&targetid=2315428266900&device=c&mktype=pla&googleloc=9058844&poi=&campaignid=21394550841&mkgroupid=173029507588&rlsatarget=pla-2315428266900&abcId=9448521&merchantid=5711626535&gad_source=1&gad_campaignid=21394550841&gclid=CjwKCAjw1IHTBhAaEiwA4AYNFjepemkfZjpKSmfUALbTCC68bwkXAWMp1D4visNb174eiG2kRYgShBoCjRkQAvD_BwE
input | Young's Modulus [E] (N/mm^2) | 200000 | 200000 | 200000 | *Young's modulus for steel |  | AER 26 | AER 27
[6 empty] | Chain | RK 428MXU (Ultra-Thin U-Ring) | RK 428XSO (RX-Ring / X-Ring)
[6 empty] | Seal Type | U-Ring (50% thinner than standard seals) | RX-Ring (Dual-lip X-ring profile)
[6 empty] | Maintenance Need | Low (Internal factory grease is sealed in) | Very Low (Maximum seal durability for long runs)
[6 empty] | Weight (per 100 Links) | 1.00 kg | 1.20 kg
[6 empty] | Friction / Drag | Ultra-Low (Micro-contact points reduce seal drag) | Moderate (Standard RX-Ring wiping drag)
[6 empty] | Tensile Strength (UTS) (lb) | 6400 | 5280
[6 empty] | Cost Per Link | 1.25 | 0.73077

## SPROCKET GEOMETRY
*STANDARD USED: ISO 606; THIS STANDARD COMPROMISES OF ANSI AND BRITISH |  | SPROCKET CAD TUTORIAL: https://www.chiefdelphi.com/t/sprocket-design-tutorial/387449
*SPECIFIC STANDARD USED: ANSI
| CHAIN PROPERTIES SMALL SPROCKET |  |  |  |  | CHAIN PROPERTIES LARGE SPROCKET
| Chain Pitch [p] (mm) | 12.7 |  |  |  | Chain Pitch [p] (mm) | 12.7
| Chain Pitch [p] (in) | 0.5 |  |  |  | Chain Pitch [p] (in) | 0.5
| Roller Diameter [D_r] (mm) | 8.51 |  |  |  | Roller Diameter [D_r] (mm) | 8.51 |  | angle of pressure is gamma and comes from CAD
| Roller Diameter [D_r] (in) | 0.33504 |  |  |  | Roller Diameter [D_r] (in) | 0.33504
| Inner Width (mm) | 7.2 |  |  |  | Inner Width [b_z] (mm) | 7.2
| Number Teeth | 10 |  |  |  | Number Teeth | 47
| Pitch Circle[d] (mm) | 41.0981 |  |  |  | Pitch Circle [d] (mm) | 190.1407
| Pitch Circle (in) | 1.618 |  |  |  | Pitch Circle (in) | 7.4858
| d_R = d_1 | 8.51 | *w/ tolerance of +0.01 mm |  |  | d_R = d_1 | 8.51 | *w/ tolerance of +0.01 mm
| Root Diam. [d_f] | 32.5881 | *w/ tolerance of -0.25mm |  |  | Root Diam. [d_f] | 181.6307 | *w/ tolerance of -0.30mm
| M_R | 49.6081 |  |  |  | M_R | 198.5445
| r_e_max | 12.2544 |  |  |  | r_e_max | 50.0388
| r_i_min | 4.2976 |  |  |  | r_i_min | 4.2976
| alpha_max | 131 |  |  |  | alpha_max | 138.0851
| r_e_min | 19.0624 |  |  |  | r_e_min | 162.6431
| r_i_max | 4.4384 |  |  |  | r_i_max | 4.4384
| alpha_min | 111 |  |  |  | alpha_min | 118.0851
| d_a_max | 48.4631 |  |  |  | d_a_max | 197.5057
| d_a_min | 43.2561 |  |  |  | d_a_min | 193.8984
| h_a_max | 4.6985 |  |  |  | h_a_max | 3.8987
| h_a_min | 2.095 |  |  |  | h_a_min | 2.095
| angle of pressure [gamma] (deg) | 23.4318 | *from CAD, "Gear Alignment Assembly" |  |  | angle of pressure [gamma] (deg) | 32.3689 | *from CAD, "Gear Alignment Assembly"
| Tooth Profile |  |  |  |  | Tooth Profile
| h_1 | 12 | *standard to 428 chain |  |  | h_1 | 12 | *standard to 428 chain
| b_1 (mm) | 7.85 | * plate to plate width of chain |  |  | b_1 (mm) | 7.85
| bf_1 | 7.3005 | *with tolerance h14, b_z in CALCULATIONS |  |  | bf_1 | 7.3005 | *with tolerance h14, b_z in CALCULATIONS
| bf_2 | 7.3005 |  |  |  | bf_2 | 7.3005
| r_x_nom | 12.7 |  |  |  | r_x_nom | 12.7
| b_a_nom | 1.651 |  |  |  | b_a_nom | 1.651
| d_g | 25.8466 |  |  |  | d_g | 176.4761
| d_f | 32.5881 |  |  |  | d_f | 181.6307
| radial runnout | 0.10607 |  |  |  | radial runnout | 0.2253
| axial runnout | 0.10933
*goal: use less links than last year to reduce weight
| WEIGHT ANALYSIS | *value from CAD |  | *must be even to fit geartrain
| Angle of Wrap (Small Sprocket) | Center to Center Distance Approx. | Exact No. Links | Round No. Links | Weight | Weight AER26 (Datasheet) (66 links) | Weight Difference (kg) | Weight Drop | Weight AER 26 (Measured?) (67 links) | Weight Difference (kg) | Weight Drop
| 120 | 149.0427 | 61.2543 | 62 | 0.62 | 0.792 | 0.172 | 21.72% | 0.66343 | 0.043426 | 6.546%
L/p = No. Links | 125 | 161.3894 | 62.4884 | 64 | 0.64 | 0.792 | 0.152 | 19.19% | 0.66343 | 0.023426 | 3.531%
N1,N2 = No. Teeth | 130 | 176.3325 | 64.1152 | 66 | 0.66 | 0.792 | 0.132 | 16.67% | 0.66343 | 0.0034261 | 0.5164%
p = pitch | 135 | 194.7336 | 66.2716 | 68 | 0.68 | 0.792 | 0.112 | 14.14% | 0.66343 | -0.016574 | -2.498%
C =center to center distance | 140 | 217.8858 | 69.1626 | 70 | 0.7 | 0.792 | 0.092 | 11.62% | 0.66343 | -0.036574 | -5.513%
| 150 | 287.9283 | 78.6483 | 80 | 0.8 | 0.792 | -0.008 | -1.01% | 0.66343 | -0.13657 | -20.59%
CENTER TO CENTER DISTANCE CALCULATION
| No. Links | A | Center to Center Distance Actual (mm) | AER 26 C2C Distance (mm)
| 62 | -33.5 | 198.6471 | 219.05
| 64 | -35.5 | 212.2493 | 219.05 | *choosing this because it allows for error
| 66 | -37.5 | 225.7365 | 219.05
| 68 | -39.5 | 239.1304 | 219.05
| 70 | -41.5 | 252.4473 | 219.05
| 80 | -51.5 | 318.2374 | 219.05
| Final Wrap Angle (Small Sprocket) | 138.25 | Final Wrap Angle (Large Sprocket) | 221.1095

## CALCULATIONS
| Operating Speed | HIGH | MEDIUM | LOW
KINEMATICS & CHORDAL ACTION
| Gear Ratio [i] | 4.7 | 4.7 | 4.7 |  | speed reduction or step-up ratio between the small drive sprocket and the large driven sprocket
| Angular Velocity Small Sprocket [ω_1] (rad/s) | 620.4 | 310.2 | 155.1 |  | Converts the motor's rotational speed from revolutions per minute into angular velocity in radians per second
| Angular Velocity Large Sprocket [ω_2] (rad/s) | 132 | 66 | 33
| Pitch Circle Diameter Small Sprocket [d_1] (mm) | 41.0981 | 41.0981 | 41.0981
| Pitch Circle Diameter Large Sprocket [d_2] (mm) | 190.1407 | 190.1407 | 190.1407
SMALL SPROCKET | Small Chain Velocity [v] (m/s) | 12.54 | 6.27 | 3.135 |  | *this eq. is in feet/min
| Small Chain Velocity Min [v_min] (m/s) | 12.1238 | 6.0619 | 3.0309 |  | * this is in m/s, from IWIS
| Small Chain Velocity Max [v_max] (m/s) | 12.7477 | 6.3738 | 3.1869
| Small Speed Variation [δ] | 4.975% | 4.975% | 4.975%
LARGE SPROCKET | Large Chain Velocity [v] (m/s) | 12.54 | 6.27 | 3.135 |  | *this eq. is in feet/min
| Large Chain Velocity Min [v_min] (m/s) | 12.5203 | 6.2602 | 3.1301 |  | * this is in m/s, from IWIS
| Large Chain Velocity Max [v_max] (m/s) | 12.5484 | 6.2742 | 3.1371
| Large Speed Variation [δ] | 0.2235% | 0.2235% | 0.2235%
CHAIN LOAD & POWER
| Transmitted Power [P] (W) | 66.7129 | 33.3565 | 16.6782 |  | *n1 is rpm , comes from P = Torque x Angular Speed
| Chain Pull [F] (N) | 5233.3366 | 5233.3366 | 5233.3366 |  | * tangential force, comes from M= F x d, max force found at small sprocket
| Centrifugal Force [ F_f] (N) | 123.8192 | 30.9548 | 7.7387 |  | * comes from F = mV^2/r, same velocity for both sprockets
| Total Working Tension [F_t] (N) | 5357.1558 | 5264.2914 | 5241.0753
| DYAMIC IMPACT & STRESS ANALYSIS | * Impact is the roller hitting the sprocket when it engages
| Total Working Tension [F_t] (N) | 5357.1558 | 5264.2914 | 5241.0753
| Small Sprocket Pressure Angle [γ] | 23.4318 | 23.4318 | 23.4318
| Large Sprocket Pressure Angle [γ] | 32.3689 | 32.3689 | 32.3689
SMALL SPROCKET | Small Impact Velocity [v_A] (m/s) | 6.7841 | 3.392 | 1.696 |  |  | *LARGER FORCES ACTING ON SMALL SPROCKET
| Small Roller Impact Energy [E_A] (J) | 0.23012 | 0.05753 | 0.014382 |  |  | *energy absorbed by roller
| Small Dynamic Impact Force [F_A] (N) | 14966.5483 | 7483.2742 | 3741.6371
LARGE SPROCKET | Large Impact Velocity [v_A] | 1.0782 | 0.5391 | 0.26955
| Large Roller Impact Energy [E_A] | 0.0058127 | 0.0014532 | 0.00036329
| Large Dynamic Impact Force [F_A] | 2378.663 | 1189.3315 | 594.6657
TOOTH STRESS
| 10T Impact Area (m^2) | 2.361e-05 | 2.361e-05 | 2.361e-05 | *23.61 mm^2
| 10T Impact Stress (Pa) | 633907171.4062 | 316953585.7031 | 158476792.8516
| 47T Impact Area (m^2) | 2.766e-05 | 2.766e-05 | 2.766e-05 | *27.66 mm^2, area bounded by two boxes (pictured)
| 47T Impact Stress (Pa) | 85996492.0459 | 42998246.0229 | 21499123.0115

## FEA LOAD CALCULATIONS
REFERENCE:http://chain-guide.com/basics/2-1-2-engagement-with-sprockets.html
| Operating Speed | HIGH | MEDIUM | LOW |  | Operating Speed | HIGH | MEDIUM | LOW
| SMALL SPROCKET |  |  |  |  | LARGE SPROCKET | [5 empty] | *Only works for driven sprocket
| Chain Tension (N) | 5357.1558 | 5264.2914 | 5241.0753 |  | Chain Tension (N) | 5357.1558 | 5264.2914 | 5241.0753
| θ | 10.6 | 10.6 | 10.6 |  | θ | 15.6383 | 15.6383 | 15.6383
| Number Teeth | 10 | 10 | 10 |  | Number Teeth | 47 | 47 | 47
| 2β | 36 | 36 | 36 |  | 2β | 7.6596 | 7.6596 | 7.6596
| k | 3 | 3 | 3 |  | k | 28 | 28 | 28
| k | Tension | Tension | Tension |  | k | Back Tension | Back Tension | Back Tension
| 1 | 1785.7186 | 1754.7638 | 1747.0251 |  | 1 | 5357.1558 | 1189.3315 | 594.6657 | 508.9298
| 2 | 1785.7186 | 1754.7638 | 1747.0251 | *F total /3 (even across each tooth) | 2 | 2487.5057 | 2444.3684 | 2433.584 | 236.313
| 3 | 1785.7186 | 1754.7638 | 1747.0251 |  | 3 | 1695.0585 | 1665.6579 | 1658.3078 | 161.0306
[6 empty] | 4 | 1154.9606 | 1134.9224 | 1129.9128 | 109.7213
[6 empty] | 5 | 786.853 | 773.1959 | 769.7816 | 74.751
[6 empty] | 6 | 535.9667 | 526.6586 | 524.3316 | 50.9168 | SF | Maximum Moment
[6 empty] | 7 | 364.9734 | 358.6294 | 357.0434 | 34.6725 | 1 | 529.0345
[6 empty] | 8 | 248.4318 | 244.1079 | 243.027 | 23.601 | 2 | 1058.069
[6 empty] | 9 | 169.002 | 166.055 | 165.3183 | 16.0552 | 3 | 1587.1034
[6 empty] | 10 | 114.866 | 112.8575 | 112.3554 | 10.9123
[6 empty] | 11 | 77.9693 | 76.6004 | 76.2582 | 7.4071
[6 empty] | 12 | 52.8221 | 51.8891 | 51.6558 | 5.0181
[6 empty] | 13 | 35.6828 | 35.0469 | 34.888 | 3.3899
[6 empty] | 14 | 24.0014 | 23.568 | 23.4597 | 2.2801
[6 empty] | 15 | 16.0399 | 15.7445 | 15.6707 | 1.5238
[6 empty] | 16 | 10.6137 | 10.4123 | 10.362 | 1.0083
[6 empty] | 17 | 6.9154 | 6.7782 | 6.7439 | 0.65696
[6 empty] | 18 | 4.3948 | 4.3013 | 4.2779 | 0.4175
[6 empty] | 19 | 2.6768 | 2.6131 | 2.5972 | 0.2543
[6 empty] | 20 | 1.506 | 1.4625 | 1.4517 | 0.14307
[6 empty] | 21 | 0.70797 | 0.67836 | 0.67096 | 0.067257
[6 empty] | 22 | 0.16408 | 0.1439 | 0.13886 | 0.015587
[6 empty] | 23 | -0.20661 | -0.22037 | -0.22381
[6 empty] | 24 | -0.45926 | -0.46864 | -0.47098
[6 empty] | 25 | -0.63146 | -0.63784 | -0.63944
[6 empty] | 26 | -0.74882 | -0.75317 | -0.75426
[6 empty] | 27 | -0.8288 | -0.83177 | -0.83251
[6 empty] | 28 | -0.88332 | -0.88534 | -0.88585

## FEA DOCUMENTATION
47 T Sprocket & Hub
3mm mesh
GETTING RID OF MARGINAL | GETTING RID OF MARGINAL
|  | APPLYING 2X MAXIMUM MOMENT | APPLYING 3X MAXIMUM MOMENT
10% LESS MATERIAL THAN MARGINAL | 10% LESS MATERIAL THAN MARGINAL
ORIGINAL | ORIGINAL
OPTIMIZATION 1 | OPTIMIZATION 1

## MASS TARGETS
|  | *CAD ESTIMATE |  | *CAD ESTIMATE | *CAD | *CAD
|  | AER 26 | AER 26 | AER27 | MASS REDUCTION | % REDUCTION
| 47T Sprocket | 1.886 | 0.688 | 0.608 | 1.278 | 67.76%
| 47T Sprocket Hub | 0.267 | 0.228 | 0.305 | -0.038 | -14.23%
*27' INCLUDES DRIVESHAFT | 10T Sprokcet | 0.075 |  | 0.16 | -0.085 | -113.3%
| 10T Sprokcet Hub | 0.203 |  | 0.09 | 0.113 | 55.67%
| Driveshaft | 0.099 |  | 0 | 0.099 | 100%
| TOTAL | 2.53 |  | 1.163 | 1.367 | 54.03%
| GOAL | 2.277
| TOTAL MASS REDUCTION | 1.367