## FLUID REFERENCE TABLES
Reference | Munson, Bruce R., et al. Fundamentals of Fluid Mechanics. 6th ed., John Wiley & Sons, 2009.
| MAJOR LOSSES |  |  |  | MINOR LOSSES
MOODY'S DIAGRAM VALS DERIVED FROM COLEBROOK EQ:
*FOR PLASTIC PIPE, ε/D = 0
SOLVABLE EQUIVALENT FOR SMOOTH PIPES FROM BLASIUS EQ:
EQUATIONS (Darcy–Weisbach)
[5 empty] | Reynolds number | LAMINAR VS TURBULENT REFERENCE TABLE
Re Range
[6 empty] | Laminar | 0-2000
[6 empty] | Transition | 2000-4000
[6 empty] | Turbulent | 4000+
friction factor for laminar pipe flow
OTHER LOSSES
| EMRAX 228 LOSS COEFFICIENT | CONVERSION
Value
|  | k_MTR (metric) (kPa s^2 /m^6) | 2100000000
|  | k_MTR (imperial) (lb·s²/ft⁸) | 35168333.1389
| PM100DX INVERTER LOSS COEFFICIENT | CONVERSION
Value
|  | k_MC (metric) (kPa s^2 /m^6) | 1235000000
|  | k_MC (imperial) (lb·s²/ft⁸) | 20682329.2507
|  |  | Ratio | Factor
|  | * 1 kPa = 20.8854 lb/ft² | [lb/ft^2]/[kPa] | 20.8854
|  | * 1 m = 3.28084 ft | [m^6]/ [ft^6] | 0.00080184
h_l = (k*Q^2)/(ρg)

## FLUIDS ASSUMED CONSTANTS
VALUES USED CALCULATIONS
instructions |  | only change Q for this column
| PROPERTY | COLD SECTIONS | HOT SECTIONS | UNKNOWN SECTIONS (DEFAULT SETTING)
input | Flow Rate [Q] (ft^3/s) | 0.00412 | 0.00412 | 0.00412 | *Maxium flow rate to be tested is 0.02174 ft^3/s as shown on Bosch Pump Documentation (https://18ee8201-0d88-4084-82c8-3d41854c8186.filesusr.com/ugd/01ef68_ef1d22756e664ed3a3ee4f42fe7ba7a2.pdf)
choose | Temperature [°F] | 32 | 120 | 60
| Dynamic Viscocity [μ] (lb*s/ft^2) | 3.732e-05 | 1.164e-05 | 2.344e-05
| Gravity [g] (ft/s^2) | 32.2 | 32.2 | 32.2
| Density [ρ] (slugs/ft^3) | 1.94 | 1.918 | 1.938
Vapor Pressure
*Example of hot section: water through the motor; example of cold section: water through the radiator
WATER PROPERTIES TABLE
| Temperature (°F) | Density [ρ] (slugs/ft^3) | Specific Weight, gamma (lb/ft^3) | Dynamic Viscosity, [μ] (lb*s/ft^2) | Kinematic Viscosity, [ν] (ft^2/s) | Surface Tension, σ (lb/ft) | Vapor Pressure, pv (lb/in^2 abs) | Speed of Sound, c (ft/s)
| 32 | 1.94 | 62.42 | 3.732e-05 | 1.924e-05 | 0.00518 | 0.08854 | 4603
| 40 | 1.94 | 62.43 | 3.228e-05 | 1.664e-05 | 0.00513 | 0.1217 | 4672
| 50 | 1.94 | 62.41 | 2.73e-05 | 1.407e-05 | 0.00509 | 0.1781 | 4748
| 60 | 1.938 | 62.37 | 2.344e-05 | 1.21e-05 | 0.00503 | 0.2563 | 4814
| 70 | 1.936 | 62.3 | 2.037e-05 | 1.052e-05 | 0.00497 | 0.3631 | 4871
| 80 | 1.934 | 62.22 | 1.791e-05 | 9.262e-06 | 0.00491 | 0.5069 | 4819
| 90 | 1.931 | 62.11 | 1.5e-05 | 8.233e-06 | 0.00486 | 0.6979 | 4960
| 100 | 1.927 | 62 | 1.423e-05 | 7.383e-06 | 0.00479 | 0.9493 | 4995
| 120 | 1.918 | 61.71 | 1.164e-05 | 6.067e-06 | 0.00467 | 1.692 | 5049
| 140 | 1.908 | 61.38 | 9.743e-06 | 5.106e-06 | 0.00453 | 2.888 | 5091
| 160 | 1.896 | 61 | 8.315e-06 | 4.385e-06 | 0.0044 | 4.736 | 5101
| 180 | 1.883 | 60.58 | 7.207e-06 | 3.827e-06 | 0.00426 | 7.507 | 5195
| 200 | 1.869 | 60.12 | 6.342e-06 | 3.393e-06 | 0.00412 | 11.52 | 5089
| 212 | 1.86 | 59.83 | 5.886e-06 | 3.165e-06 | 0.00404 | 14.69 | 5062
| Reference | Munson, Bruce R., et al. Fundamentals of Fluid Mechanics. 6th ed., John Wiley & Sons, 2009.
PUMP EFFICIENCY
Percent Efficiency
75%

## AER 27 HEAD CALCS
| MAJOR LOSSES | [9 empty] | MINOR LOSSES |  |  |  | Use these two boxes as scratch paper to |  | A = pi/4 (D)^2 |  |  | ADDITIONAL LOSSES
[15 empty] | calulate ratios used in tables |  | v = Q/A
instructions |  | for description, fittings are components | choose type | input, inputting =[in]/[ft] is a lot more accurate (see example) | input (12 in = 1ft) | Found from flow rate divided by area times density |  |  | formula used | instructions |  | make sure your description of the fitting matches the fitting name in the major loss table, look at example rows | input, inputting =[in]/[ft] is a lot more accurate (see example) | input, inputting =[in]/[ft] is a lot more accurate (see example) |  |  | input, use reference tables to determine which velocity (in or out) | use reference tables to calulate | formula used |  |  | Solve for theta P and divide by row g
| Pipe Section | Section Description ( component X → component Y) | Section Type | Inner Diameter [D] (ft) | Length [l] (ft) | Velocity (ft/s) | Reynolds No. | Friction Factor (f) | Head Loss (ft) |  | Pipe Section | Section Description (fitting component, relevant details) | Diameter In [D] (ft) | Diameter Out [D] (ft) | Area In [A_i] (ft^2) | Area Out [A_o] (ft^2) | Velocity (ft/s) | Loss Coefficient (K_l) | Head Loss (ft) | Object | Loss Coefficient | Head Loss
example | 300 | fill can → increaser | HOT SECTIONS | 0.0625 | 6 | 1.3429 | 13830.0242 | 0.029139 | 0.078336 | example | 300 | increaser, N/A | 0.041667 | 0.0625 | 0.0013635 | 0.003068 | 3.0216 | 0.3 | 0.04253 | Emrax 228 Motor | 35168333.1389 | 9.5661
[6 empty] | #N/A | #N/A | #N/A | #N/A | [5 empty] | 0 | 0 |  |  | 0 | PM100DX Inverter | 20682329.2507 | 5.6258
[6 empty] | #N/A | #N/A | #N/A | #N/A | [5 empty] | 0 | 0 |  |  | 0 | Height
[6 empty] | #N/A | #N/A | #N/A | #N/A | [5 empty] | 0 | 0 |  |  | 0 | Radiator
[6 empty] | #N/A | #N/A | #N/A | #N/A | [5 empty] | 0 | 0 |  |  | 0
[6 empty] | #N/A | #N/A | #N/A | #N/A | [5 empty] | 0 | 0 |  |  | 0
[6 empty] | #N/A | #N/A | #N/A | #N/A | [5 empty] | 0 | 0 |  |  | 0
[6 empty] | #N/A | #N/A | #N/A | #N/A | [5 empty] | 0 | 0 |  |  | 0
[6 empty] | #N/A | #N/A | #N/A | #N/A | [5 empty] | 0 | 0 |  |  | 0
[6 empty] | #N/A | #N/A | #N/A | #N/A | [5 empty] | 0 | 0 |  |  | 0
[6 empty] | #N/A | #N/A | #N/A | #N/A | [5 empty] | 0 | 0 |  |  | 0
[6 empty] | #N/A | #N/A | #N/A | #N/A | [5 empty] | 0 | 0 |  |  | 0
[6 empty] | #N/A | #N/A | #N/A | #N/A | [5 empty] | 0 | 0 |  |  | 0
[6 empty] | #N/A | #N/A | #N/A | #N/A | [5 empty] | 0 | 0 |  |  | 0
[6 empty] | #N/A | #N/A | #N/A | #N/A | [5 empty] | 0 | 0 |  |  | 0
[6 empty] | #N/A | #N/A | #N/A | #N/A | [5 empty] | 0 | 0 |  |  | 0
[6 empty] | #N/A | #N/A | #N/A | #N/A | [5 empty] | 0 | 0 |  |  | 0
[6 empty] | #N/A | #N/A | #N/A | #N/A | [5 empty] | 0 | 0 |  |  | 0
[6 empty] | #N/A | #N/A | #N/A | #N/A | [5 empty] | 0 | 0 |  |  | 0
[8 empty] | TOTAL MAJOR LOSSES | 0 | [8 empty] | TOTAL MINOR LOSSES | 0 |  | TOTAL OTHER LOSSES | 15.1919
TOTALS
| Total Head Loss | 15.1919
| Required Head Rise | 15.1919
Required Pump Power
NPSHa
Bubbling ?

## PUMP CURVE
Check in with Arslan on progress

## AER 26 HEAD LOSS CALCS
027 Hydraulic Calcs
*All units will be in imperial
[6 empty] | Assumed Pipe Friction Hazen-Williams Coeff, "C" = | 150
[6 empty] | Flow per Pump = | 1.8492 | gpm | Note: Target flow is 7 L/min
[6 empty] | Pump Efficiency = | 85% |  | Note: Lengths of segments are subject to change
[6 empty] | Total Head Req'd @ Flow: | 19.0605 | FEET
[6 empty] | Req'd Pump HP | 0.010471 | HP
Calculations
No. of Pumps on | Pipe Sect-ion | Section Description(each "break" in the system) | Total Flow, gpm | Total Flow, cfs | Length of pipe, ft | Pipe ID, inch | Pipe fric Head Loss, ft | Sum of K** values | Vel, fps | Fitting head loss, ft | Notes on fittings**
1 | 1 | Fill can - increaser | 1.8492 | 0.0041194 | 0.66667 | 0.375 | 0.24629 | 0.3 | 5.3709 | 0.13438 | 3/8 to 3/4 increaser
1 | 2 | Increaser - Radiator | 1.8492 | 0.0041194 | 0.33333 | 0.75 | 0.0042111 | 1.1 | 1.3427 | 0.030795 | 1 90 elbow, flange/threaded
1 | 3 | Radiator - Pump | 1.8492 | 0.0041194 | 2.375 | 0.75 | 0.030004 | 1.1 | 1.3427 | 0.030795 | 1 90 elbow, flange/threaded
1 | 4 | Pump - Motor | 1.8492 | 0.0041194 | 1.375 | 0.375 | 0.50797 | 0.25 | 5.3709 | 0.11198 | 3/4 to 3/8 decreaser
1 | 5 | Motor- Inverter | 1.8492 | 0.0041194 | 1.8333 | 0.375 | 0.6773 | 1.1 | 5.3709 | 0.49272 | 1 90 elbow, flange/threaded
1 | 6 | Inverter - Fill can | 1.8492 | 0.0041194 | 0.66667 | 0.375 | 0.24629 | 1.1 | 5.3709 | 0.49272 | 1 90 elbow, flange/threaded
1
1
1
1
[6 empty] | TOTAL FRICTION LOSSES: | 1.4658 | FEET |  | 1.159 | FEET
Other Losses:
|  | Emrax 208 MV LC | 9.5622 | feet | *Using Kmtr from Akron Study
|  | CM200 DX | 5.6235 | feet | *Using Kmc from Akron Study
|  | Radiator |  | feet
|  | Height Losses | 1.25 | feet
NPSHa calculations:
|  | Atmospheric = 14.696 psia = | 33.9478 | feet
|  | Submergence (incl 0' buffer) | 0 | feet
|  | Vapor Pressure @ 80F | 1.155 | feet
|  | NPSHa = | 32.7928 | feet
|  | K_MTR_(ft of head*s^2/ft^6) | 563487.9446
|  | K_MC_Imperial | 331384.5769
headloss = K * Q^2

## FITTINGS TERMS
Terminotology
Abbreviaton | Stands For | What it Means in Practice
PTFE | Polytetrafluoroethylene | A chemical-resistant plastic liner, often known by the brand name Teflon. PTFE hose is used for fuel, oil, ethanol, brake/clutch fluid, and harsh chemicals. For normal water/glycol coolant, it is usually more than you need.
AN | Army-Navy | A standardized fitting system originally from military/aerospace use. AN fittings use a 37° flare seal and are common in racing/automotive fuel, oil, and coolant plumbing. Sizes are written like AN-6, AN-8, etc.
CPE | Chlorinated Polyethylene | A synthetic rubber material used in some performance hoses. CPE hose is common for fuel/oil applications and can also be used for some coolant applications depending on rating.
EFI | Electronic Fuel Injection | Refers to fuel-injection systems. “EFI fittings” are usually quick-connect fuel fittings designed for pressurized fuel lines.
NPT | National Pipe Taper | A tapered pipe thread standard. NPT threads seal by wedging tighter as they screw in, usually with thread sealant or PTFE tape. Common sizes are 1/8 NPT, 1/4 NPT, 3/8 NPT, etc.
BSP / BSPT / BSPP | British Standard Pipe / British Standard Pipe Taper / British Standard Pipe Parallel | Another pipe-thread standard. BSPT is tapered; BSPP is straight/parallel. Important: BSP and NPT can look similar but are not always compatible.
ORB | O-Ring Boss | A straight-thread fitting that seals with an O-ring, not by thread wedging. Often better and cleaner than NPT for reusable fluid connections.
SAE | Society of Automotive Engineers | A standards organization. In fittings, SAE often refers to standardized thread, flare, or O-ring connection types.
JIC | Joint Industry Council | A 37° flare fitting standard similar to AN. AN and JIC are close, but AN has tighter manufacturing specs.
ID | Inside Diameter | The inside opening size of hose, tube, or fitting. For flow, ID matters a lot. A smaller ID means higher velocity and more head loss.
OD | Outside Diameter | The outside size of a hose or tube. Useful for clamps and packaging, but less important for flow than ID.
Bore | Internal passage diameter | The actual hole through the fitting. This is extremely important because a fitting can be sold for a certain hose size but still have a smaller internal bore.
Barb | Not really an abbreviation | A ribbed hose nipple. Flexible hose slides over it and is usually secured with a clamp. Very common for coolant lines.
QD / QDC | Quick Disconnect / Quick Disconnect Coupling | A fitting that lets you disconnect a line quickly. Useful for service, but often adds restriction.
ORFS | O-Ring Face Seal | A fitting that seals using an O-ring compressed between flat faces. Common in hydraulic systems; good sealing, but probably overkill for a coolant loop.

## HEAT TRANSFER REFERENCE TABLES
REFERENCE | Bergman, Theodore L., et al. Fundamentals of Heat and Mass Transfer. 7th ed., John Wiley & Sons, 2011. | REFERENCE | https://www.intechopen.com/chapters/53343
| NTU RELATIONS | COLBURN J FACTOR / CONVECTION COEFFICIENT
HEAT TRANSFER PROPERTIES OF WATER

## HEAT TRANSFER ASSUMED CONSTANTS
Thermal properties saturated water cases
MUST BE FORMATTED TO LOOK LIKE THIS, MUST HAVE HOT/COLD/UNKNOWN SECTIONS, THE FLOW RATE SHOULD BE AN INPUT WHICH IS LINKED TO FLUID ASSUMED CONSTANTS, SAME THING WITH TEMPERATURE

## AER 27 HEAT TRANSFER CALCS
* There are three main area of heat transfer in the cooling system, the inverter (adds heat), the motor (adds heat), the radiator (removes heat)
* Thermal calculations are in metric units due to ease of calculation
* Waterside is considered the hot side (subscript h), airside is considered the cold side (subscript c)
RADIATOR
| Thermal Resistance (Airside) (K/W) | Thermal Resistance (Waterside) (K/W) | Total Thermal Resistance | Overall Heat Transfer Coefficient [W/K]
| input | input | input; get this from CFD | input; get this from CFD
| Total Fin Area [A_f] (m^2) | Total Area [A_tot] (m^2) | Maximum Heat Transfer Rate [q_max] (W) | Actual Heat Transfer Rate [q_actual] (W) | Fin Efficiency [η_f] | Overall Surface Efficiency [η_o]
| input | input | *get from assumed constants | *from research paper, automate | * from assumed constants
| Tube Pitch (mm) | Fin Pitch (mm) | Frontal Velocity (m/s) | Convection Coefficient Airside [h_c] (W/m^2 *K) | Convection Coefficient Waterside [h_h] (W/m^2 *K)
SPACE
FOR WALL CONDUCTIVITY
|  | input | input | input
| Total Fin Area [A_c] (m^2) | Total Internal Tube Area [A_h] (m^2) | Fouling Factor Airside (m^2*K/W) | Fouling Factor Waterside (m^2*K/W)
0
| *automate, from constants | *automate, from constants | *automate, from constants | *automate, from constants, should be derived from car speed and area of air passing through radiator | *automate | *automate | *automate, need if statement for C min/ C max
| Specific Heat Waterside (J/kg*K) | Specific Heat Airside (J/kg*K) | Mass Flow Rate Waterside [m_dot] (kg/s) | Mass Flow Rate Airside [m_dot] (kg/s) | Heat Capacity Rate [C_h] | Heat Capacity Rate Waterside [C_c] | Heat Capacity Rate Ratio [C_r]
[5 empty] | 0 | 0
| Number Transfer Units [NTU] | Efficiency [ε] | Inlet/Outlet Temperature Change (ΔT) [K] | Heat Transferred [Q] (J)