## MATERIALS & BUDGET DRAFT
WATER TANKS
https://www.uline.com/Product/Detail/S-12768/Jugs/Carboy-5-Gallon?pricode=WA9237&gadtype=pla&id=S-12768&ad_group_id=155300044296&gad_source=4&gad_campaignid=11612151543&gbraid=0AAAAAD_uetMF88nyo-feAQHkmwn1XXht0&gclid=CjwKCAjw2rrQBhBuEiwAarLWHR9f8fUy7AA8x9pXkHoEVRLAGYM6N-DiFZo8_nSAXso_jd00RK_rwhoCIbEQAvD_BwE
*Hole is male threaded ¦ requires female fitting (1/4" holes)
23 dollars
https://www.grainger.com/product/20XP84?gucid=N:N:PS:Paid:GGL:CSM-2295:90ZFCA:20990506:APZ_1&gclsrc=aw.ds&gad_source=1&gad_campaignid=23822385804&gclid=CjwKCAjw2rrQBhBuEiwAarLWHXcWvDWWDEmJF5qY75zVcveZmiI3wGe0X0XCSeMkwMMX8VQlHLhR-hoC3UMQAvD_BwE
Barbed Hose Fitting: For 3/4 in Hose I.D., GHT x Hose Barb, 3/4 in x 3/4 in Fitting Size, Swivel
Material: Braid-Reinforced Clear PVC Tubing Size: 3/4" ID (Inside Diameter) x 1" OD (Outside Diameter)
https://www.zoro.com/zoro-select-reinforced-clear-pvc-tubing-34-id-x-1-od-x-25-ft-l-zusa-ht-45/i/G4424036/?utm_source=google&utm_medium=surfaces&utm_campaign=shopping%20feed&utm_content=free%20google%20shopping%20clicks&campaignid=21528295841&productid=G4424036&v=&gclsrc=aw.ds&gad_source=1&gad_campaignid=21528295841&gbraid=0AAAAADw3hZd0Sx5lfKLGIYF6Mj2C_gmQB&gclid=CjwKCAjw2rrQBhBuEiwAarLWHUuK38YlzGCH7W_iFY8oGP-CIAkpZd4I-iVpQhNYNfrFO4xqCLHnuxoCwTEQAvD_BwE
Pressure Transducer
https://www.walmart.com/ip/Uxcell-Pressure-Transducer-Sender-Sensor-1-8-NPT-30-PSI-Stainless-Steel/17263607268?wmlspartner=wlpa&selectedSellerId=571&adid=22222222222000000000&wmlspartner=wmtlabs&wl0=e&wl1=o&wl2=c&wl3=10352200394&wl4=pla-1103028060075&wl5=76887&wl6=&wl7=&wl10=Walmart&wl11=Online&wl12=17263607268_10000000599&wl14=Male%20NPT%20pressure%20transducer%200-30%20psi&veh=sem&msclkid=023fd8da73aa1c8a8489b2d5daf32928&gclid=023fd8da73aa1c8a8489b2d5daf32928&gclsrc=3p.ds
4 of these
Pressure [PSI] = (Measured Voltage - 0.5) * 7.5
Splice Coupler
https://www.ictbillet.com/products/3-4-hose-barb-750-inch-w-1-8-npt-steam-port-splice-coupler-fitting-adapter?variant=46047867371750&country=US&currency=USD&utm_medium=product_sync&utm_source=google&utm_content=sag_organic&utm_campaign=sag_organic&gad_source=1&gad_campaignid=22606207890&gbraid=0AAAAADn6FEDFVoGAViEuxjchYHteARt-K&gclid=CjwKCAjw2rrQBhBuEiwAarLWHYcdwUHAuR6BgQA7YP0i-q8P2pOOhNP7bPwVl7RVYkn0BT7c1FxyzBoCtk4QAvD_BwE
4 of these
For radiator: 10AN Female to 3/4" Hose Barb Adapter
https://www.amazon.com/Podavelle-Fitting-Adapter-Straight-Aluminum/dp/B0D8BLK4FF/ref=asc_df_B0D8BLK4FF?tag=bingshoppinga-20&linkCode=df0&hvadid=80058400531413&hvnetw=o&hvqmt=e&hvbmt=be&hvdev=c&hvlocint=&hvlocphy=76887&hvtargid=pla-4583657888548584&msclkid=1dad779c5796188f88be1d93e1e5f814&th=1
Buy the option that gives 2 of these
-2

## REASONING
This section cover the reasoning behind each of the selected parts for the test bench, the goal is to put reasoning, assembly, and results in a paper by the end of the year.
5 Gallon Bucket | The easiest, cheapest and most practical way of making a resivoir is attaching a bulkhead to the bottom of the bucket. Bulkheads connect directly to an NPT male fitting making the consequent barb adapter easy to find.
Barbed Hose Fitting | The barbed fitting is a fitting we have always used and is easy and cheap to implement.
Clear Vinyl Tubing | This is the same type of tubing used in previous years. The tubing is resistnet to up to 170 degrees farenheit and 55 psi which is far more than the 13 psi maximum we expect to test at.
Pressure Sensors | There are four pressure sensors found on the test bench. The first two come before and after the pump. One item that is not provided in the Bosch pump documentation is efficiney, these pressure sensors will allow us to find actual pressure values; comparing them to the input power, efficiency can be derived.The second two pressure transducers are placed before and after the radiator, these sendors will output input and output pressures, testing at different flow rates, we can find a minor loss coefficient for the radiator that is attached to the test bench.
Splice Coupler | The splicer is necessary to mount the pressure sensors.
Flow Meter | The flowmeter is crucial to determining the flow rate at a specific pump PWM input. Plotting flow versus the pressure loss of the radiator will give a line from which the minor loss coefficient can be found.
Tube Sizing | Tube sizing was kept constant at 3/4" throughout the whole test bench in order to reduce losses from decreasers and increasers.
Connections | The pump requires a 12V connection and the pressure sensors and flowmeter each require 5V. Four pressure sensors and one flowmeter require a significant amount of current which an Arduino UNO alone cannot supply, to mitigate this, these sensors will be powered on a breadboard where the power is supplied by a 5V DC power adapter connected to a jack barrel on the breadboard. The pump will be connected directly to an external 12V battey. The PWM and feedback wires for the pump and sensors will be connected to an Arduino UNO where PWM values will be inputted and feedback will be read and saved through the serial monitor.

## BILL OF MATERIALS
POWERTRAIN RADIATIOR COOLING TEST BENCH BUY LIST
PART NAME | CATEGORY | DESCRIPTION | SUPPLIER | LINK | QUANTITY | PRICE/UNIT | TOTAL COST | JUSTIFICATION
Leaktite 5-gallon BPA-Free Food-Grade Plastic White General bucket | MISC | 5 gallon Bucket | Lowes | https://www.lowes.com/pd/Leaktite-5-gal-70mil-Food-Safe-White-Bucket/5013212247 | 1 | 7.48 | 7.48 | Water resivoir
PATIKIL 2pcs PVC Bulkhead Fitting with Plug NPT 3/4-Inch Bulkhead Water Tank Connector with Silicone Seal Gasket Garden Hose Fitting with Plug for Rain Bucket Sinks Aquariums Gray | FITTING | Bulkhead adapter | Lowes | https://www.lowes.com/pd/PATIKIL-PVC-Bulkhead-Fitting-with-Plug-NPT-3-4-Inch-2pcs-Bulkhead-Water-Tank-Connector-with-Silicone-Seal-Gasket-Garden-Hose-Fitting-with-Plug-for-Rain-Bucket-Sinks-Aquariums-Gray/8014098 | 1 | 12.99 | 12.99 | Needed to connect resivoir to pipe system
ProLine Series 3/4-in BARB x 3/4-in MIP Nylon Adapter | FITTING | Bulkhead adapter to barb | Lowes | https://www.lowes.com/pd/B-K-3-4-in-Barbed-Barb-x-MIP-Adapter-Fitting/1000505055 | 1 | 4.28 | 4.28 | Connect tubing to water tank
Eastman 3/4 Inch ID (1 Inch OD) PVC Clear Vinyl Tubing, 10 Foot Length, 98624 | TUBING | 10 FT ClearTubing 3/4 ID | Lowes | https://www.amazon.com/Ez-Flo-98620-Clear-Vinyl-Tubing/dp/B07PZ8B4BM/ref=sr_1_3?crid=1Y6RE9ZTAVUNO&dib=eyJ2IjoiMSJ9.vzmPUKBJl1M7UEi3ydtt4XeWYwgTGGDqxkbIHdB5SZdXWHN1GoTDN6vPp1-LcQLNwM_zkeVwLLhXYina0s79P55x68N_K2iH1dXxr4o2eYIA3_LvQSvWlioqUP3hPAPmczaOsfaI5pMofpfEYpIaaTZ85JkLgDigq6VA87fg4hqlh_dI-ZW69RVIU4JCA6sWBZWJ5Oh0wvtm0Mr3tyw46BmC8YXVOqWpa89mZ6mzCLw.gFnfUVKvitB5p0pHrlnql5jOQSykYeo0cXR3q6KMrKw&dib_tag=se&keywords=clear%2Bplastic%2Btubing%2B3%2F8%2Binch%2Bid&qid=1762404876&sprefix=3%2F8%2Bin%2BID%2Bclear%2Bplastic%2B%2Caps%2C137&sr=8-3&th=1 | 1 | 23.66 | 23.66 | Extra tubing for test bench and future tubing needs
Uxcell Pressure Transducer Sender Sensor 1/8" NPT 30 PSI Stainless Steel | SENSOR | Sensor which connects to compuer and measures voltage | Walmart | https://www.dataq.com/products/accessories/pressure-sensor/2000361-hs-30.html? | 4 | 68 | 272 | Needed to computize data and calculate pressure values | Alternate option: https://www.dataq.com/products/accessories/pressure-sensor/2000361-hs-30.html?
3/4" Hose Barb .750 Inch w/ 1/8" NPT Steam Port Splice Coupler Fitting Adapter | FITTING | Splicer which fits sensor into test system | ICTBillet | https://www.ictbillet.com/products/3-4-hose-barb-750-inch-w-1-8-npt-steam-port-splice-coupler-fitting-adapter?variant=46047867371750&country=US&currency=USD&utm_medium=product_sync&utm_source=google&utm_content=sag_organic&utm_campaign=sag_organic&gad_source=1&gad_campaignid=22606207890&gbraid=0AAAAADn6FEDFVoGAViEuxjchYHteARt-K&gclid=CjwKCAjw2rrQBhBuEiwAarLWHYcdwUHAuR6BgQA7YP0i-q8P2pOOhNP7bPwVl7RVYkn0BT7c1FxyzBoCtk4QAvD_BwE | 4 | 22.99 | 91.96 | Needed to integrate pressure transducer into test system
10AN Female to 3/4 Barb Hose Fitting Adapter Straight Swivel Aluminum Black 2PCS | FITTING | Adapter which connects 10AN and barb hose fitting | Amazon | https://www.amazon.com/dp/B0DRBNJKFY?ref=clp_hp_alt_spread_1_pc&th=1 | 1 | 26.99 | 26.99 | Needed to connect radiator to test system
3/4" NPT Flow Sensor with Open Collector Output (3-wire) | SENSOR | 3/4" FLow Sensor NPT | H2O ProTech | https://h2oprotech.com/products/flow-meter-3-wire? | 2 | 9.95 | 19.9 | Needed to measure flow
ProLine Series Brass 3/4-in Barb x 3/4-in FIP Adapter Fitting | FITTING | 3/4" NPT Femal to Barb fitting | Lowes | https://www.lowes.com/pd/B-K-3-4-x-3-4-Barb-X-FIP-LF/5001877611? | 2 | 6.44 | 12.88 | Needed to connect ends of flow sensor
VOTMELL 4 Rolls 1/2 Inch(W) X 520 Inches(L) Teflon Plumbers Tape,Pipe Sealing & Plumbing Thread Tape,PTFE Water Sealant Seal for Shower Head,White | MISC | Sealing & Plumbing Thread Tape | Amazon | https://www.amazon.com/Inches-Plumbers-Plumbing-Plumber-Sealing/dp/B091913Z7F/ref=sr_1_3?crid=2RMBBOZ4T6IAV&dib=eyJ2IjoiMSJ9.zXjmjreMCAXZ1xIvG_NIMr_DDDgJiHz1KgTCFs4hj7m8xFG-7fINMYrftBTpPyzxJnSWqNTqrAdNn3RhD3A-wVc5mSehDmkW7p09qvjP7j83HKBRkCQOPkg5OdEQBLAljnEAJyTwmlDdgrF44hBrhbINYkqG0kzTvn9lsTyg4VEPU5tJsjp5T8CGRN26m0oJ3K2ZuZB-o8uqe_wM9bL9jIhrekd0J6a-vVuv9VHW5Cs.uVo6kq5P0LMUpBkKAwjFtfrQ_3nRjxuuegxea4UFOTI&dib_tag=se&keywords=PTFE%2Bthread%2Bseal%2Btape&qid=1779556467&sprefix=asa%2Bfilament%2Caps%2C504&sr=8-3&th=1 | 1 | 4.25 | 4.25 | Needed for NPT connections
5V 3A DC Power Supply Adapter AC 100V~240V to DC 5Volt Power Supply 3A 15W Converter 5.5X 2.5mm Plug 5Volt 3Amp 2A 1A Power Adapter for 5V LED Lights Security Camera Security System | WIRING | To connect pressure sensors and flow meter to power | Amazon | https://www.amazon.com/MTYTOT-Adapter-100V-240V-Converter-Security/dp/B0BV64MHY6/ref=sr_1_8?crid=2LHZNVB9ALHBT&dib=eyJ2IjoiMSJ9._JEh8UkSrFWT357afSqC8KIdmHpGZIEj4Jyt0TVsZaizqJsmuqRRTmxzzRKXo2E-l8q_NBE169Xim9HJGDBpvShyk2-fHGYZSMgG4itb27RMdIHu6b2gb6fAzKIvLTx3jD3yN5BFQ1SN_eE1j2gowV1NEWuSasMDiHAIfWMnttkRe441uKsgIn1uuWM10hjbOGEcqPqskzhg4UWv5Bs9fsYDZQHN1UOUxSFJUwdiIXs.xcHEbPPUlrW9XADo1o1KHTHD30C2azCIIDx6oQqBVKw&dib_tag=se&keywords=5v%2Bpower%2Bsupply&qid=1779555715&sprefix=5v%2Bpower%2Caps%2C366&sr=8-8 | 1 | 6.99 | 6.99 | To connect pressure sensors and flow meter to power
Breadboard-Friendly 2.1mm PCB Mounting Female DC Power Barrel Jack (5 PCS DC Power Jack) | WIRING | To connect pressure sensors and flow meter to power | Amazon | https://www.amazon.com/California-JOS-Breadboard-Friendly-Mounting-Female/dp/B09ZBN38FS/ref=sr_1_3?crid=2ENG59E9S02JE&dib=eyJ2IjoiMSJ9.-fzAxMcoCagwlNzfC-JdiqEGNOddP6N8QDa-Z8h-MlBrCSQDQ6qa_RWioR1Qlt7iWVvnbQR0eNrES-BX3jc3R-iQ8nrsXxnlO4qUnurh7Wkl6IUQ1Qdg6uYRlMKA4F5xjLn4PhAr11_8fZZpOexJltj7AcnyYwbqYzN6WWfjrASevoukjnQ91ptw9wzn_l4JeAmLULztKnZHFIbw7KNq66EhAl5ZMvWQ-yK6CizwRP8.qIKm-jeaxRWE1gugptm7TPVQLOgzJCAhqNX8aT9Bl1w&dib_tag=se&keywords=5v%2Bjack%2Bbarrel&qid=1779555843&sprefix=5v%2Bjack%2Bbarrel%2B%2Caps%2C258&sr=8-3&th=1 | 1 | 6.99 | 6.99 | To connect pressure sensors and flow meter to power
Polymaker ASA Filament 1.75mm Jet Black, 1kg ASA 3D Printing Filament, Heat & Weather Resistant - ASA 3D Printer Filament Perfect for Printing Outdoor Functional Parts | MOUNTING | Filament for mouting parts for test bench | Amazon | https://www.amazon.com/Polymaker-Filament-Resistant-Weather-Cardboard/dp/B0BT9GTN34/ref=sr_1_7?crid=25PTOPQZNOG2O&dib=eyJ2IjoiMSJ9.zPMsK9ZCNDiMbsE12kEM64NmmIyop5b8q1ZqMIRLW6vZ_syt2UIlfjkwq6n-kn2flDhwSBLP1EQ6l4l8Pby0W24I23SF0pwohL52f_DsxnAB4iE73Jw7LU4Z1z_IR7eBeU4C24gYCVXbqjZw4DRRmgdXDzVd58gm1ClPg5yHPBUR8PrDvalV1r-toudXDf2XQlLHqfn618MUcfiLjupB7cEKtAnmN5IM4FoSgzKUjEY.0S5JQWbXPWZudt3cDDsOcTOPUszgDAvCZIoMzRG78O4&dib_tag=se&keywords=asa%2Bfilament&qid=1779556298&sprefix=asa%2Caps%2C348&sr=8-7&th=1 | 1 | 25.99 | 25.99 | To make mounting jigs for sensors/pipes
Severe Weather 2-in x 6-in x 8-ft 2 Btr Hem fir Above ground Pressure Treated Lumber | MOUNTING | Deform resistant and dry lumber | Lowes | https://www.lowes.com/pd/Severe-Weather-2-in-x-6-in-x-8-ft-2-Btr-Hem-fir-Above-ground-Pressure-Treated-Lumber/5016087981 | 1 | 11.88 | 11.88 | Wood plank to hold test bench
Stainless Steel Strap Hinges (Pair) | MOUNTING | Stainless steel hinges that are wood friendly, comes with 2 | Lowes | https://www.lowes.com/pd/ReliaBilt-RB-3-IN-ZINC-NARROW-HINGE-2-CT/5001642211 | 2 | 3.98 | 7.96 | Allow wood plank to be foldable for good storage
536.2
Note on B9: [Threaded comment] Your version of Excel allows you to read this threaded comment; however, any edits to it will get removed if the file is opened in a newer version of Excel. Learn more: https://go.microsoft.com/fwlink/?linkid=870924 Comment: Check 2026 BOM to see where I got our tubing from, seems pricey from Lowes

## BLOCK DIAGRAM
REV 0
REV 1